## BOM
Comment | Description | Designator | Footprint | LibRef | Quantity
CAP 100nF 50V X7R 10% 0603 CAP | 50V 100nF X7R ±10% 0603 Multilayer Ceramic Capacitors MLCC - SMD/SMT ROHS | C1, C2, C3, C6, C7 | Standard 0603 | CMP-00408-17 | 5
CAP 10u0 25V X5R 10% 0603 | 10uF 25V X5R ±10% 0603 Multilayer Ceramic Capacitors MLCC - SMD/SMT ROHS | C4, C5 | Standard 0603 | CMP-00647-3 | 2
MBR0520LT1G | Diode, Schottky Barrier, Vr 20V, If 0.5A, Pkg SOD-123, Vf 0.385V, Tj +125DEGC, Cs 5.5A | D1 | FP-425-04-IPC_A | CMP-00516-1 | 1
TSW-102-07-F-S | Board Connector, 2 Contact(s), 1 Row(s), Male, Straight, 0.1 inch Pitch, Solder Terminal, Black Insulator | J1, J2, J3, J4, J5, J6 | FP-TSW-102-07-F-S-MFG | CMP-00417-1 | 6
RES 10k 100m 0.1% 0603 | -55℃~+155℃ 100mW 10kΩ 75V Thin Film Resistor ±0.1% ±25ppm/℃ 0603 Chip Resistor - Surface Mount ROHS | R2, R3, R4 | Standard 0603 | CMP-00535-3 | 3
RK73B1ETTP562J | Res Thick Film 0402 5.6K Ohm 5% 0.1W(1/10W) ±200ppm/C Pad SMD Automotive T/R | R5, R6 | Standard 0402 | CMP-00605-2 | 2
LTR50UZPFSR030 | Terminal/Anti-Surge Chip Resistor, 2550mm, 1W, 200V, +/-1%, .030 Ohm | R7 | RESC2550X65N | LTR50UZPF2R20 | 1
LM1117T-3.3 | Linear Voltage Regulator IC Positive Fixed 1 Output 800mA TO-220-3 | U1 | TO254P470X1016X2222-3P | LM1117T-3.3 | 1
STM32F103C8T6 | ARM® Cortex®-M3 STM32F1 Microcontroller IC 32-Bit 72MHz 64KB (64K x 8) FLASH 48-LQFP (7x7) | U2 | QFP50P900X900X160-48N | STM32F103C8T6 | 1
INA228AIDGSR | 85-V, 20-bit, ultra-precise, I2C output current/voltage/power/energy/charge monitor with alert | U3 | SOP50P490X110-10N | INA228AIDGSR | 1